## Survey notes
Wright Valley - South Fork CMP Survey
2 linked Geometrics Geode 24-channel seismographs
48 vertical geophones (40 Hz) - channel remapping used to reverse order of geophones 24-1, 25-48
Pits were excavated through ~0.1-3 m of till to expose buried ice-cemented sand
Tapered pilot holes were drilled in ice-cemented sand and geophones were firmly planted
5.45 kg (12 lb) sledgehammer source w/ Geometrics trigger, 20x20x2.5 cm aluminum strike plate on ice-cemented sand surface
Source/receiver spacing: 4 m
Sample interval: 0.0625 ms
Recording length: 0.25 s
Origin during data collection was located such that geophone #1 was at 4 m
Strong winds out of the west at 20-25 knots on 12/30/06
Wind caused small grains to fall into pits dug for geophones
All shots recorded as individual SEG-2 data files, stacks generated during post-processing
Date | Position | File number | Notes
2006-12-28 | 240 | 2-8
2006-12-28 | 240 | 9 | stack of 6 shots
2006-12-28 | 240 | 10-11
2006-12-28 | 236 | 12-21 | 20 was a bad shot
2006-12-28 | 232 | 22-29
2006-12-28 | 228 | 30-38
2006-12-28 | 224 | 39-46
2006-12-28 | 220 | 47-57
2006-12-28 | 216 | 58-65
2006-12-28 | 212 | 66-73
2006-12-28 | 208 | 74-82
2006-12-28 | 204 | 83-92 | 87 is bad; 90 is bad
2006-12-28 | 200 | 93-102
2006-12-28 | 196 | 103-114
2006-12-28 | 192 | 115-120 | Located at geophone #48 in spread
2006-12-28 | 188 | 121-128
2006-12-28 | 184 | 129-141 | 129 is bad
2006-12-28 | 180 | 142-149 | 142 is bad
2006-12-28 | 176 | 150-157
2006-12-28 | 172 | 158-163
2006-12-28 | 168 | 164-171 | 170 is bad
2006-12-28 | 164 | 172-178
2006-12-28 | 160 | 179-187 | 180-182 are bad
2006-12-28 | 156 | 188-195 | 192 is bad
2006-12-28 | 152 | 196-202 | 200-202 are bad
2006-12-29 | 152 | 203-212 | 206 is bad
2006-12-29 | 148 | 213-221 | 214 is bad
2006-12-29 | 144 | 222-229
2006-12-29 | 140 | 230-243 | 237-238, 243 are bad; 239 noise on geophone #20
2006-12-29 | 136 | 244-254 | 247 double strike; 249 is bad
2006-12-29 | 132 | 255-265 | 255-256 bad
2006-12-29 | 128 | 266-273 | 269, 271 bad
2006-12-29 | 124 | 274-286
2006-12-29 | 120 | 287-300 | 287,291-292, 298 bad
2006-12-29 | 116 | 301-308
2006-12-29 | 112 | 309-323 | 310 bad
2006-12-29 | 108 | 324-329
2006-12-29 | 104 | 330-338
2006-12-29 | 100 | 339-347 | 341 bad
2006-12-29 | 96 | 348-356
2006-12-29 | 92 | 357-366 | 359,363-364 bad
2006-12-29 | 88 | 367-378 | 367-368 bad
2006-12-29 | 84 | 379-391 | 380-382,385 bad; plate was positioned on larger clasts in ice cement, poor coupling
2006-12-29 | 80 | 392-400 | 398 bad
2006-12-29 | 76 | 401-408
2006-12-29 | 72 | 409-420 | 411-413,415-416,418 bad
2006-12-29 | 68 | 421-427
2006-12-29 | 64 | 428-435 | 430 bad
2006-12-29 | 60 | 436-446 | 436-437,439 bad
2006-12-29 | 56 | 447-455 | 453 bad
2006-12-29 | 52 | 456-463
2006-12-29 | 48 | 464-469
2006-12-29 | 44 | 470-476 | 472 bad
2006-12-29 | 40 | 477-485 | 481 bad
2006-12-29 | 36 | 486-496 | 494 bad
2006-12-29 | 32 | 497-504 | 497 bad
2006-12-29 | 28 | 505-512 | 507 bad
2006-12-29 | 24 | 513-520 | 514,517 bad
2006-12-29 | 20 | 521-528 | 526 bad
2006-12-29 | 16 | 529-536
2006-12-29 | 12 | 537-542
2006-12-29 | 8 | 543-551 | 544 bad
2006-12-29 | 4 | 552-561 | 555,557 bad | Geophone #1 in spread
2006-12-30 | 0 | 562-570 | 566,568 bad
2006-12-30 | -4 | 571-581 | 577 bad
2006-12-30 | -8 | 582-592 | 584,585,588 bad
2006-12-30 | -12 | 593-600
2006-12-30 | -16 | 601-611 | 601,606 bad
2006-12-30 | -20 | 612-619
2006-12-30 | -24 | 620-629
2006-12-30 | -28 | 630-636
2006-12-30 | -32 | 637-649 | 637,641,642,648 bad
2006-12-30 | -36 | 650-658 | 651 bad
2006-12-30 | -40 | 659-666 | 661 bad
2006-12-30 | -44 | 667-674

## Survey geometry
Wright Valley - South Fork CMP Survey
GPS data for CMP seismic survey
GPS surveys completed by D. Shean using Trimble 5700 receiver, ~5-10 minutes of data collection at each location
DGPS processing completed by T. Nylen (UNAVCO) using Mt. Fleming base station (FLM5)
Height relative to World Geodetic System 1984 datum
Coordinates in UTM Zone 58
| Position (m) | Name | Start Time (UTC) | WGS Latitude | WGS Longitude | WGS Height (m) | Northing | Easting | Elevation (m) | Sigma X | Sigma Y | Sigma Z | Antenna Height (m) | WGS Height (m) Corrected
Sx | 240 | 5693640 | 2006-12-30 03:21 | -77.564410417ø | +161.136152892ø | 191.883 | 1387184.116 | 407180.762 | 245.123 | 0.003 | 0.006 | 0.014 | 0.87 | 191.013
GP #48 | 192 | 5693641 | 2006-12-30 03:38 | -77.564342475ø | +161.138097795ø | 187.532 | 1387194.759 | 407226.92 | 240.774 | 0.003 | 0.005 | 0.015 | 0.82 | 186.712
GP #25 | 100 | 5693642 | 2006-12-30 04:01 | -77.564201491ø | +161.141832857ø | 177.231 | 1387216.364 | 407315.489 | 230.476 | 0.003 | 0.005 | 0.014 | 0.82 | 176.411
Sx | 0 | 5693643 | 2006-12-30 04:18 | -77.564057109ø | +161.145893432ø | 163.79 | 1387238.856 | 407411.844 | 217.039 | 0.005 | 0.008 | 0.022 | 0.82 | 162.97
Sx | -44 | 5693644 | 2006-12-30 04:35 | -77.563997330ø | +161.147680178ø | 156.434 | 1387248.333 | 407454.271 | 209.685 | 0.003 | 0.004 | 0.012 | 0.82 | 155.614
LiDAR elevations extracted for each source/reveiver station
XYZ extracted for each station from Upper Wright Valley LiDAR DEM (see Schenck et al, 2004) along survey line
XY Coordinates in meters, Lambert Conformal Conic Projection as defined by the Upper Wright Valley LiDAR DEM
Z values in meters, height above ellipsoid, WGS84 - extracted from Upper Wright Valley LiDAR DEM
Projection parameters: Reference ellipsoid: WGS-84 Latitude of 1st standard parallel: 76:40:00 S Latitude of 2nd standard parallel: 79:20:00 S Longitude of central meridian: 162:00:00 E Latitude of origin of projection: 78:00:00 S False easting and northing at central meridian: 0 0 [m]
XCoor | YCoor | Dist (m) | WGS height (m) | Position (m)
-20766.6577 | 48465.2671 | 0 | 191.0813 | 236
-20764.6884 | 48465.6163 | 2 | 190.9402 | 234
-20762.7191 | 48465.9655 | 4 | 190.8268 | 232
-20760.7498 | 48466.3147 | 6 | 190.7114 | 230
-20758.7805 | 48466.6639 | 8 | 190.6375 | 228
-20756.8113 | 48467.0131 | 10 | 190.4944 | 226
-20754.842 | 48467.3623 | 12 | 190.3752 | 224
-20752.8727 | 48467.7115 | 14 | 190.2263 | 222
-20750.9034 | 48468.0607 | 16 | 189.9955 | 220
-20748.9341 | 48468.4099 | 18 | 189.7762 | 218
-20746.9649 | 48468.7591 | 20 | 189.5717 | 216
-20744.9956 | 48469.1083 | 22 | 189.2727 | 214
-20743.0263 | 48469.4575 | 24 | 189.2727 | 212
-20741.057 | 48469.8067 | 26 | 189.0992 | 210
-20739.0877 | 48470.1559 | 28 | 189.005 | 208
-20737.1185 | 48470.5051 | 30 | 188.716 | 206
-20735.1492 | 48470.8543 | 32 | 188.5289 | 204
-20733.1799 | 48471.2035 | 34 | 188.1712 | 202
-20731.2106 | 48471.5527 | 36 | 187.9984 | 200
-20729.2414 | 48471.9019 | 38 | 187.8811 | 198
-20727.2721 | 48472.2511 | 40 | 187.6979 | 196
-20725.3028 | 48472.6003 | 42 | 187.5242 | 194
-20723.3335 | 48472.9495 | 44 | 187.347 | 192
-20721.3657 | 48473.3065 | 46 | 186.9673 | 190
-20719.401 | 48473.6806 | 48 | 186.7624 | 188
-20717.4363 | 48474.0547 | 50 | 186.558 | 186
-20715.4716 | 48474.4288 | 52 | 186.34 | 184
-20713.5069 | 48474.8029 | 54 | 186.1519 | 182
-20711.5422 | 48475.177 | 56 | 185.8553 | 180
-20709.5775 | 48475.5511 | 58 | 185.5815 | 178
-20707.6128 | 48475.9252 | 60 | 185.3468 | 176
-20705.6481 | 48476.2993 | 62 | 185.1697 | 174
-20703.6834 | 48476.6734 | 64 | 184.9384 | 172
-20701.7187 | 48477.0475 | 66 | 184.7268 | 170
-20699.754 | 48477.4216 | 68 | 184.5353 | 168
-20697.7893 | 48477.7957 | 70 | 184.489 | 166
-20695.8246 | 48478.1698 | 72 | 184.363 | 164
-20693.8599 | 48478.5439 | 74 | 184.127 | 162
-20691.8952 | 48478.918 | 76 | 183.6872 | 160
-20689.9304 | 48479.2921 | 78 | 183.6332 | 158
-20687.9657 | 48479.6662 | 80 | 183.3781 | 156
-20686.001 | 48480.0402 | 82 | 183.0608 | 154
-20684.0363 | 48480.4143 | 84 | 182.7957 | 152
-20682.0716 | 48480.7884 | 86 | 182.4818 | 150
-20680.1069 | 48481.1625 | 88 | 182.2128 | 148
-20678.1422 | 48481.5366 | 90 | 181.9901 | 146
-20676.1775 | 48481.9107 | 92 | 181.7434 | 144
-20674.2128 | 48482.2848 | 94 | 181.5729 | 142
-20672.2481 | 48482.6589 | 96 | 181.4126 | 140
-20670.2834 | 48483.033 | 98 | 181.0987 | 138
-20668.3187 | 48483.4071 | 100 | 180.9224 | 136
-20666.354 | 48483.7812 | 102 | 180.7132 | 134
-20664.3893 | 48484.1553 | 104 | 180.5139 | 132
-20662.4246 | 48484.5294 | 106 | 180.2825 | 130
-20660.4599 | 48484.9035 | 108 | 180.0729 | 128
-20658.4952 | 48485.2776 | 110 | 179.8174 | 126
-20656.5305 | 48485.6517 | 112 | 179.591 | 124
-20654.5658 | 48486.0258 | 114 | 179.3749 | 122
-20652.6011 | 48486.3999 | 116 | 179.1164 | 120
-20650.6364 | 48486.774 | 118 | 178.8395 | 118
-20648.6717 | 48487.1481 | 120 | 178.5257 | 116
-20646.707 | 48487.5222 | 122 | 178.2835 | 114
-20644.7423 | 48487.8963 | 124 | 178.0851 | 112
-20642.7776 | 48488.2703 | 126 | 177.8451 | 110
-20640.8129 | 48488.6444 | 128 | 177.6548 | 108
-20638.8482 | 48489.0185 | 130 | 177.3797 | 106
-20636.8835 | 48489.3926 | 132 | 177.1421 | 104
-20634.9188 | 48489.7667 | 134 | 176.9416 | 102
-20632.9541 | 48490.1408 | 136 | 176.768 | 100
-20630.9868 | 48490.5007 | 137.9999 | 176.5608 | 98
-20629.0184 | 48490.8552 | 139.9999 | 176.5608 | 96
-20627.0501 | 48491.2097 | 141.9999 | 176.2625 | 94
-20625.0818 | 48491.5643 | 143.9999 | 176.0803 | 92
-20623.1135 | 48491.9188 | 145.9999 | 175.8277 | 90
-20621.1451 | 48492.2733 | 147.9999 | 175.6094 | 88
-20619.1768 | 48492.6279 | 149.9999 | 175.357 | 86
-20617.2085 | 48492.9824 | 151.9999 | 175.0614 | 84
-20615.2401 | 48493.3369 | 153.9999 | 174.6977 | 82
-20613.2718 | 48493.6914 | 155.9999 | 174.4433 | 80
-20611.3035 | 48494.046 | 157.9999 | 174.1688 | 78
-20609.3352 | 48494.4005 | 159.9999 | 173.9305 | 76
-20607.3668 | 48494.755 | 161.9999 | 173.7107 | 74
-20605.3985 | 48495.1096 | 163.9999 | 173.4397 | 72
-20603.4302 | 48495.4641 | 165.9999 | 173.2285 | 70
-20601.4619 | 48495.8186 | 167.9999 | 173.009 | 68
-20599.4935 | 48496.1731 | 169.9999 | 172.8463 | 66
-20597.5252 | 48496.5277 | 171.9999 | 172.6097 | 64
-20595.5569 | 48496.8822 | 173.9999 | 172.3832 | 62
-20593.5886 | 48497.2367 | 175.9999 | 172.1782 | 60
-20591.6202 | 48497.5913 | 177.9999 | 171.9902 | 58
-20589.6519 | 48497.9458 | 179.9999 | 171.7517 | 56
-20587.6836 | 48498.3003 | 181.9999 | 171.4116 | 54
-20585.7153 | 48498.6549 | 183.9999 | 171.1576 | 52
-20583.7469 | 48499.0094 | 185.9999 | 170.7569 | 50
-20581.7786 | 48499.3639 | 187.9999 | 170.4646 | 48
-20579.8103 | 48499.7184 | 189.9999 | 170.0258 | 46
-20577.8419 | 48500.073 | 191.9999 | 169.6027 | 44
-20575.8736 | 48500.4275 | 193.9999 | 169.2493 | 42
-20573.9053 | 48500.782 | 195.9999 | 168.944 | 40
-20571.937 | 48501.1366 | 197.9999 | 168.5254 | 38
-20569.9686 | 48501.4911 | 199.9999 | 168.3692 | 36
-20568.0003 | 48501.8456 | 201.9999 | 168.0451 | 34
-20566.032 | 48502.2002 | 203.9999 | 167.7882 | 32
-20564.0637 | 48502.5547 | 205.9999 | 167.4874 | 30
-20562.0953 | 48502.9092 | 207.9999 | 167.1788 | 28
-20560.127 | 48503.2637 | 209.9999 | 166.8392 | 26
-20558.1587 | 48503.6183 | 211.9999 | 166.3953 | 24
-20556.1904 | 48503.9728 | 213.9999 | 165.9879 | 22
-20554.222 | 48504.3273 | 215.9999 | 165.699 | 20
-20552.2537 | 48504.6819 | 217.9999 | 165.3705 | 18
-20550.2854 | 48505.0364 | 219.9999 | 165.253 | 16
-20548.3171 | 48505.3909 | 221.9999 | 165.1205 | 14
-20546.3487 | 48505.7454 | 223.9999 | 164.9505 | 12
-20544.3804 | 48506.1 | 225.9999 | 164.7867 | 10
-20542.4121 | 48506.4545 | 227.9999 | 164.5321 | 8
-20540.4437 | 48506.809 | 229.9999 | 164.2188 | 6
-20538.4754 | 48507.1636 | 231.9999 | 163.7163 | 4
-20536.5071 | 48507.5181 | 233.9999 | 163.5395 | 2
-20534.5379 | 48507.8679 | 235.9999 | 163.2544 | 0
-20532.5663 | 48508.2036 | 237.9999 | 162.995 | -2
-20530.5947 | 48508.5393 | 239.9999 | 162.8399 | -4
-20528.6231 | 48508.875 | 241.9999 | 162.644 | -6
-20526.6514 | 48509.2106 | 243.9999 | 162.1705 | -8
-20524.6798 | 48509.5463 | 245.9999 | 161.8518 | -10
-20522.7082 | 48509.882 | 247.9999 | 161.4845 | -12
-20520.7366 | 48510.2177 | 249.9999 | 161.1511 | -14
-20518.7649 | 48510.5534 | 251.9999 | 160.9391 | -16
-20516.7933 | 48510.8891 | 253.9999 | 160.6338 | -18
-20514.8217 | 48511.2248 | 255.9999 | 160.2104 | -20
-20512.8501 | 48511.5605 | 257.9999 | 159.8372 | -22
-20510.8784 | 48511.8962 | 259.9999 | 159.2468 | -24
-20508.9068 | 48512.2319 | 261.9999 | 159.1929 | -26
-20506.9352 | 48512.5676 | 263.9999 | 158.755 | -28
-20504.9635 | 48512.9033 | 265.9999 | 158.5236 | -30
-20502.9919 | 48513.239 | 267.9999 | 158.1288 | -32
-20501.0203 | 48513.5747 | 269.9999 | 158.1288 | -34
-20499.0487 | 48513.9104 | 271.9999 | 157.8089 | -36
-20497.077 | 48514.2461 | 273.9999 | 157.3917 | -38
-20495.1054 | 48514.5818 | 275.9999 | 156.9791 | -40
-20493.1338 | 48514.9175 | 277.9999 | 156.5905 | -42
-20492.178 | 48515.0803 | 278.9695 | 155.9451 | -44