## Survey metadata
Stocking Glacier Survey
Geometrics Geode 24-channel seismograph
12 vertical geophones (40 Hz)
Pits were excavated through~0.5-1 m of loose sand/gravel to expose buried ice/ice-cemented sand surface
Tapered pilot holes were drilled in ice/ice-cemented sand and geophones were firmly planted
Due to high winds, geophones were buried with ~10 cm of sand to prevent noise during data acquisition
5.45 kg (12 lb) sledgehammer source w/ Geometrics trigger, 20x20x2.5 cm aluminum strike plate on ice/ice-cemented sand surface
Geophone spacing: 5 m
Sample interval: 0.031 ms
Recording length: 0.2 s
All individual shots stored as SEG-2 files
Origin during data collection was located such that geophone #1 was at 45 m
Winds at ~15-20 knots
Date | Position | File number | Notes
2006-01-02 | 40 | 3
2006-01-02 | 40 | 4
2006-01-02 | 40 | 5
2006-01-02 | 15 | 6
2006-01-02 | 15 | 7
2006-01-02 | 15 | 8
2006-01-02 | 15 | 9
2006-01-02 | 15 | 10 | noise on geophone #1
2006-01-02 | 15 | 11
2006-01-02 | 15 | 12
2006-01-02 | 15 | 13 | plate repositioned on ice surface, better first breaks
2006-01-02 | 15 | 14
2006-01-02 | 15 | 15
2006-01-02 | 15 | 16
2006-01-02 | 15 | 17
2006-01-02 | 45 | 18 | plate on ice cement
2006-01-02 | 45 | 19
2006-01-02 | 45 | 20
2006-01-02 | 45 | 21
2006-01-02 | 45 | 22
2006-01-02 | 45 | 23
2006-01-02 | 45 | 24
2006-01-02 | 45 | 25
2006-01-02 | 45 | 26
2006-01-02 | 100 | 27
2006-01-02 | 100 | 28
2006-01-02 | 100 | 29
2006-01-02 | 100 | 30
2006-01-02 | 100 | 31
2006-01-02 | 100 | 32
2006-01-02 | 100 | 33
2006-01-02 | 100 | 34
2006-01-02 | 130 | 35
2006-01-02 | 130 | 36
2006-01-02 | 130 | 37
2006-01-02 | 130 | 38
2006-01-02 | 130 | 39
2006-01-02 | 130 | 40
2006-01-02 | 130 | 41
2006-01-02 | 130 | 42
2006-01-02 | 160 | 43
2006-01-02 | 160 | 44
2006-01-02 | 160 | 45
2006-01-02 | 160 | 46
2006-01-02 | 160 | 47
2006-01-02 | 160 | 48 | trigger cable severed during this shot
2006-01-02 | 160 | 49 | trigger cable repaired
2006-01-02 | 160 | 50
2006-01-02 | 160 | 51
2006-01-02 | 160 | 52
2006-01-02 | 160 | 53
2006-01-02 | 160 | 54
2006-01-02 | 160 | 55
2006-01-02 | 160 | 56
2006-01-02 | 160 | 57
2006-01-02 | 160 | 58
2006-01-02 | 160 | 59
2006-01-02 | 160 | 60
2006-01-02 | 185 | 61
2006-01-02 | 185 | 62
2006-01-02 | 185 | 63
2006-01-02 | 185 | 64
2006-01-02 | 185 | 65
2006-01-02 | 185 | 66
2006-01-02 | 185 | 67
2006-01-02 | 185 | 68
2006-01-02 | 185 | 69
2006-01-02 | 185 | 70
2006-01-02 | 185 | 71
2006-01-02 | 185 | 72
2006-01-02 | 185 | 73
2006-01-02 | 75 | 74
2006-01-02 | 75 | 75
2006-01-02 | 75 | 76
2006-01-02 | 75 | 77
2006-01-02 | 75 | 78
2006-01-02 | 75 | 79
2006-01-02 | 75 | 80
2006-01-02 | 75 | 81
2006-01-02 | 75 | 82
2006-01-02 | 75 | 83

## Survey Geometry
Stocking Survey
GPS data for refraction seismic survey
GPS surveys completed by D. Shean using Trimble 5700 receiver, ~5-10 minutes of data collection at each location
DGPS processing completed by T. Nylen (UNAVCO) using Mt. Fleming base station (FLM5)
Height relative to World Geodetic System 1984 datum
Coordinates in UTM Zone 58
| Position (m) | Name | Start Time (UTC) | WGS Latitude | WGS Longitude | WGS Height (m) | Northing | Easting | Separation Distance | Total Distance | Elevation (m) | Sigma X | Sigma Y | Sigma Z | Antenna Height (m) | WGS Height (m) Corrected
Sx | 15 | 5690020 | 2011-01-03 05:22 | -77.717929545ø | +161.887924988ø | 659.293 | 1371148.558 | 426130.803 | 29.9933 | 15.2623 | 713.436 | 0.005 | 0.006 | 0.018 | 0.73 | 658.563
GP 1 | 45 | 5690021 | 2011-01-03 05:42 | -77.717990447ø | +161.886694868ø | 660.807 | 1371140.22 | 426101.992 | 4.8953 | 45.2556 | 714.951 | 0.005 | 0.006 | 0.032 | 0.77 | 660.037
GP 2 | 50 | 5690022 | 2011-01-03 05:54 | -77.718000712ø | +161.886494461ø | 660.722 | 1371138.824 | 426097.3 | 4.6927 | 50.1509 | 714.865 | 0.006 | 0.006 | 0.02 | 0.73 | 659.992
GP 3 | 55 | 5690023 | 2011-01-03 06:08 | -77.718005668ø | +161.886298263ø | 660.963 | 1371138.024 | 426092.676 | 5.4067 | 54.8436 | 715.106 | 0.01 | 0.009 | 0.024 | 0.75 | 660.213
GP 4 | 60 | 5690024 | 2011-01-03 06:17 | -77.718015415ø | +161.886075253ø | 660.822 | 1371136.657 | 426087.445 | 4.5791 | 60.2502 | 714.964 | 0.006 | 0.007 | 0.011 | 0.75 | 660.072
GP 5 | 65 | 5690025 | 2011-01-03 06:31 | -77.718024540ø | +161.885887264ø | 661.05 | 1371135.403 | 426083.041 | 5.1555 | 64.8293 | 715.192 | 0.01 | 0.01 | 0.019 | 0.73 | 660.32
GP 6 | 70 | 5690026 | 2011-01-03 06:40 | -77.718039384ø | +161.885681678ø | 661.129 | 1371133.489 | 426078.254 | 5.1135 | 69.9847 | 715.272 | 0.012 | 0.021 | 0.03 | 0.74 | 660.389
GP 7 | 75 | 5690027 | 2011-01-03 06:49 | -77.718045471ø | +161.885468286ø | 661.137 | 1371132.542 | 426073.229 | 5.0279 | 75.0982 | 715.28 | 0.007 | 0.009 | 0.019 | 0.89 | 660.247
GP 8 | 80 | 5690028 | 2011-01-03 06:58 | -77.718050687ø | +161.885257978ø | 661.013 | 1371131.695 | 426068.273 | 4.8812 | 80.1261 | 715.155 | 0.012 | 0.013 | 0.028 | 0.77 | 660.243
GP 9 | 85 | 5690029 | 2011-01-03 07:08 | -77.718057394ø | +161.885054868ø | 660.498 | 1371130.692 | 426063.496 | 4.9833 | 85.0072 | 714.64 | 0.014 | 0.014 | 0.044 | 0.72 | 659.778
GP 10 | 90 | 0569002a | 2011-01-03 07:16 | -77.718071216ø | +161.884855340ø | 661.096 | 1371128.9 | 426058.846 | 4.6878 | 89.9906 | 715.238 | 0.009 | 0.01 | 0.023 | 0.73 | 660.366
GP 11 | 95 | 0569002b | 2011-01-03 07:23 | -77.718073220ø | +161.884658178ø | 660.847 | 1371128.428 | 426054.182 | 5.2135 | 94.6784 | 714.99 | 0.008 | 0.009 | 0.021 | 0.73 | 660.117
GP 12 | 100 | 0569002c | 2011-01-03 07:33 | -77.718082512ø | +161.884443012ø | 660.784 | 1371127.121 | 426049.135 | 30.4354 | 99.8919 | 714.926 | 0.005 | 0.006 | 0.02 | 0.83 | 659.954
Sx | 130 | 0569002d | 2011-01-03 07:46 | -77.718126737ø | +161.883178411ø | 659.445 | 1371120.597 | 426019.407 | 29.6371 | 130.3273 | 713.586 | 0.004 | 0.004 | 0.013 | 0.72 | 658.725
Sx | 160 | 0569002e | 2011-01-03 07:59 | -77.718182483ø | +161.881958243ø | 657.161 | 1371112.844 | 425990.802 | 25.0356 | 159.9644 | 711.302 | 0.003 | 0.003 | 0.011 | 0.77 | 656.391
Sx | 185 | 0569002f | 2011-01-03 08:11 | -77.718228928ø | +161.880926846ø | 654.893 | 1371106.366 | 425966.619 |  | 185 | 709.034 | 0.004 | 0.004 | 0.016 | 1.07 | 653.823