## Survey notes
Upper Mullins Valley - CMP Survey
2 linked Geometrics Geode 24-channel seismographs
48 vertical geophones (40 Hz)
Where necessary, pits were excavated through ~0.1-3 m of till to expose buried ice or ice-cemented till surface
Tapered pilot holes were drilled in ice/ice-cemented till and geophones were firmly planted
5.45 kg (12 lb) sledgehammer source w/ Geometrics trigger, 20x20x2.5 cm aluminum strike plate on ice/ice-cemented till surface
Source/receiver spacing: 4 m
Sample interval: 0.0625 and 0.125 ms
Recording length: 0.25-0.3 s
Origin during data collection was at northern edge of frozen meltwater pond at base of large ridge (located such that geophone #1 in the first spread was at 4 m)
Spread 1 - upvalley (south) of origin, with geophones 1-20 on the frozen meltwater pond and 21-48 on exposed glacier ice
- channel remapping used to reverse order of geophones 25-48
Spread 2 - downvalley (north) of origin, with geophone #48 on meltwater pond - channel remapping of geophones 1-24 and 25-48
At many locations, plate coupling with ice surface degraded after several shots - had to clear ice chips and/or place plate on a fresh surface
Some trigger inconsistencies are present in the data
Some data are affected by cracks within the glacier (esp data collected in the late afternoon) that appear as high-amplitude parabolas
Shotpoints -20 to -36 were located on north side of ridge covered by perennial snowbank - pits were dug through snow and debris-cover to expose underling ice/ice-cemented sediment
Shotpoints 0 to 80 were located on frozen meltwater pond ~0.5-1 m thick over ~10 cm layer of dolerite cobbles, over glacier ice
Initial data (files 302-698) collected as SEG-Y with SI of 0.125 ms and RL 0.3 s
Subsequent data (files 706-2280) collected as SEG-2 with SI of 0.625 and RL 0.25 s
Date | Position | File number |  | Notes
2006-12-03 | 192 | 302 | 302-307
2006-12-03 | 196 | 308 | 308-312
2006-12-03 | 200 | 313 | 313-317
2006-12-03 | 204 | 318 | 318-323
2006-12-03 | 208 | 324 | 324-330 | fixed geophone #19
2006-12-03 | 212 | 331 | 331-339
2006-12-03 | 216 | 340 | 340-348
2006-12-03 | 220 | 349 | 349-352
2006-12-03 | 224 | 358 | 358-366
2006-12-03 | 228 | 367 | 367-375
2006-12-03 | 232 | 376 | 376-384
2006-12-03 | 236 | 385 | 385-392
2006-12-03 | 240 | 393 | 393-399
2006-12-03 | 244 | 400 | 400-406
2006-12-03 | 248 | 407 | 407-416 | retaped trigger to sledghammer for 409
2006-12-03 | 252 | 417 | 417-426
2006-12-03 | 256 | 427 | 427-437
2006-12-03 | 260 | 438 | 438-448 | poor coupling of plate to surface, due to slushy ice after several shots
2006-12-03 | 264 | 449 | 449-458
2006-12-03 | 268 | 459 | 459-469
2006-12-03 | 272 | 470 | 470-480
2006-12-03 | 276 | 481 | 481-492
2006-12-03 | 280 | 493 | 493-504 | sun set behind valley wall, inducing contraction cracking in ice
2006-12-03 | 284 | 505 | 505-516
2006-12-03 | 288 | 517 | 517-528
2006-12-04 | 188 | 529 | 529-534
2006-12-04 | 184 | 535 | 535-544
2006-12-04 | 180 | 545 | 545-550
2006-12-04 | 176 | 551 | 551-557
2006-12-04 | 172 | 558 | 558-563
2006-12-04 | 168 | 564 | 564-570 | Headers incorreclty set to 172
2006-12-04 | 164 | 571 | 571-577
2006-12-04 | 160 | 578 | 578-584
2006-12-04 | 156 | 585 | 585-591
2006-12-04 | 152 | 592 | 592-599
2006-12-04 | 148 | 600 | 600-609
2006-12-04 | 144 | 610 | 610-620
2006-12-04 | 140 | 621 | 621-630
2006-12-04 | 136 | 631 | 631-639
2006-12-04 | 132 | 640 | 640-648
2006-12-04 | 128 | 649 | 649-657
2006-12-04 | 124 | 658 | 658-666
2006-12-04 | 120 | 667 | 667-671
2006-12-04 | 116 | 672 | 672-679
2006-12-04 | 112 | 680 | 680-684
2006-12-04 | 108 | 685 | 685-690
2006-12-04 | 104 |  |  | large boulder, skipped this station
2006-12-04 | 100 | 691 | 691-697
2006-12-04 | 96 | 698 | 698-702
Set sample interval to 0.0625 ms, recording length to 0.25, data format SEG-2
2006-12-04 | 92 | 706-711 | 706-711
2006-12-04 | 88 | 712-717
2006-12-04 | 84 | 718-723
2006-12-04 | 80 | 724-729 |  | First shot on meltwater pond ice; reset geophoens #46-48
2006-12-04 | 76 | 730-737
2006-12-04 | 72 | 738-744
2006-12-04 | 68 | 745-752
2006-12-04 | 64 | 753-763
2006-12-04 | 60 | 764-768
2006-12-05 | 56 | 777-782
2006-12-05 | 52 | 783-790
2006-12-05 | 48 | 791-796
2006-12-05 | 44 | 707-804
2006-12-05 | 40 | 805-810
2006-12-05 | 36 | 811-817
2006-12-05 | 32 | 818-826
2006-12-05 | 28 | 827-833
2006-12-05 | 24 | 834-843
2006-12-05 | 20 | 844-853
2006-12-05 | 16 | 855-861 |  | Headers incorreclty set to 20
2006-12-05 | 12 | 862-870
2006-12-05 | 8 | 871-878
2006-12-05 | 4 | 879-888
2006-12-05 | 0 | 889-901
2006-12-05 | -4 | 902-911
2006-12-05 | -8 | 912-924
2006-12-05 | -12 | 925-937 |  | ridge crest
2006-12-05 | -16 | 938-949 |  | note - perennial snowbank obscured shotpoints -20 to -36, these were collected later
2006-12-05 | -40 | 950-961 |  | Headers incorrectly set to -16
2006-12-05 | -44 | 962-973 |  | Headers incorrectly set to -16
2006-12-05 | -48 | 974-984 |  | reset geophones #25-48
2006-12-05 | -52 | 985-996
2006-12-05 | -56 | 997-1007
2006-12-05 | -60 | 1008-1019
2006-12-05 | -64 | 1020-1030
2006-12-05 | -68 | 1032-1042 |  | Header incorrectly set to -64
2006-12-05 | -72 | 1043-1054
2006-12-05 | -76 | 1055-1064
2006-12-05 | -80 | 1065-1075
2006-12-05 | -84 | 1076-1084
2006-12-05 | -88 | 1085-1095
2006-12-05 | -92 | 1096-1106
2006-12-05 | -96 | 1107-1118
2006-12-05 | -36 | 1119-1126 |  | note - dug pits in snowbank to expose underyling ice/ice-cemented surface
2006-12-05 | -32 | 1127-1138
2006-12-05 | -28 | 1139-1145
2006-12-05 | -24 | 1146-1151
2006-12-05 | -20 | 1152-1158
2006-12-07 | -100 | 1171-1179 |  | note - some noise due to NOVA film crew near site
2006-12-07 | -104 | 1180-1188
2006-12-07 | -108 | 1189-1199
2006-12-07 | -112 | 1200-1209
2006-12-07 | -116 | 1210-1218
2006-12-07 | -120 | 1219-1228
2006-12-07 | -124 | 1229-1238
2006-12-07 | -128 | 1239-1248
2006-12-07 | -132 | 1249-1256
2006-12-07 | -136 | 1257-1266
2006-12-07 | -140 | 1267-1276
2006-12-07 | -144 | 1277-1288
Spread was moved to occupy stations from -188 to 0
2006-12-07 | 4 | 1290-1297
2006-12-07 | 8 | 1298-1309
2006-12-07 | 12 | 1310-1316
2006-12-07 | 16 | 1317-1324
2006-12-07 | 20 | 1325-1330
2006-12-07 | 24 | 1331-1338
2006-12-07 | 28 | 1339-1346
2006-12-07 | 32 | 1347-1354
2006-12-07 | 36 | 1355-1361
2006-12-07 | 40 | 1362-1368
2006-12-07 | 44 | 1369-1376
2006-12-07 | 48 | 1377-1384
2006-12-07 | 52 | 1385-1392
2006-12-07 | 56 | 1393-1400
2006-12-07 | 60 | 1401-1407
2006-12-07 | 64 | 1408-1418
2006-12-07 | 68 | 1419-1426
2006-12-07 | 72 | 1427-1435
2006-12-07 | 76 | 1436-1444
2006-12-07 | 80 | 1445-1453
2006-12-07 | 84 | 1454-1462
2006-12-07 | 88 | 1463-1467
2006-12-08 | 88 | 1468-1479
2006-12-08 | 92 | 1480-1487
2006-12-08 | 96 | 1488-1499
2006-12-08 | 100 | 1500-1507
2006-12-08 | 104 | 1508-1519
2006-12-08 | 108 | 1520-1528
2006-12-08 | 112 | 1529-1537
2006-12-08 | 116 | 1538-1546
2006-12-08 | 120 | 1547-1555
2006-12-08 | 124 | 1556-1565
2006-12-08 | 128 | 1566-1576
2006-12-08 | 132 | 1577-1588
2006-12-08 | 136 | 1589-1600
2006-12-08 | 140 | 1601-1612
2006-12-08 | 144 | 1613-1625
2006-12-08 | 0 | 1626-1632
2006-12-08 | -4 | 1633-1638
2006-12-08 | -8 | 1639-1643
2006-12-08 | -12 | 1644-1652
2006-12-08 | -16 | 1653-1658
2006-12-08 | -20 | 1659-1666
2006-12-08 | -24 | 1667-1672
2006-12-08 | -28 | 1673-1680
2006-12-08 | -32 | 1681-1686
2006-12-08 | -36 | 1687-1693
2006-12-08 | -40 | 1694-1703
2006-12-08 | -44 | 1704-1710
2006-12-08 | -48 | 1711-1716
2006-12-08 | -52 | 1717-1723
2006-12-08 | -56 | 1724-1730
2006-12-08 | -60 |  | skipped due to terrain
2006-12-08 | -64 | 1731-1737
2006-12-08 | -68 | 1738-1746
2006-12-08 | -72 | 1747-1752
2006-12-08 | -76 | 1753-1758
2006-12-08 | -80 | 1759-1765
2006-12-08 | -84 | 1766-1771
2006-12-08 | -88 | 1772-1777
2006-12-08 | -92 | 1778-1784
2006-12-08 | -96 | 1785-1789
2006-12-08 | -100 | 1790-1796
2006-12-08 | -104 | 1797-1803
2006-12-08 | -108 | 1804-1812
2006-12-08 | -112 | 1813-1819
2006-12-08 | -116 | 1820-1827
2006-12-08 | -120 | 1828-1838
2006-12-08 | -124 | 1839-1844
2006-12-08 | -128 | 1845-1852 | Generator running near camp
2006-12-08 | -132 | 1853-1861
2006-12-08 | -136 | 1862-1869
2006-12-08 | -140 | 1870-1874
2006-12-08 | -144 | 1875-1888
2006-12-08 | -148 | 1889-1895
2006-12-08 | -152 | 1896-1905
2006-12-08 | -156 | 1906-1915
2006-12-08 | -160 | 1916-1924
2006-12-08 | -164 | 1925-1932
2006-12-08 | -168 | 1933-1946
2006-12-10 | -172 | 1947-1953
2006-12-10 | -176 | 1954-1959
2006-12-10 | -180 | 1960-1965
2006-12-10 | -184 | 1966-1971
2006-12-10 | -188 | 1972-1978
2006-12-10 | -192 | 1979-1985
2006-12-10 | -196 | 1986-1994
2006-12-10 | -200 | 1995-2000
2006-12-10 | -204 | 2001-2006
2006-12-10 | -208 | 2007-2013
2006-12-10 | -212 | 2014-2019
2006-12-10 | -216 | 2020-2026
2006-12-10 | -220 | 2027-2033
2006-12-10 | -224 | 2034-2040
2006-12-10 | -228 | 2041-2049
2006-12-10 | -232 | 2050-2056
2006-12-10 | -236 | 2057-2063
2006-12-10 | -240 | 2064-2071
2006-12-10 | -244 | 2072-2077
2006-12-10 | -248 | 2078-2086
2006-12-10 | -252 | 2087-2095
2006-12-10 | -256 | 2096-2102
2006-12-10 | -260 | 2103-2110
2006-12-10 | -264 | 2111-2118
2006-12-10 | -268 | 2119-2127
2006-12-10 | -272 | 2128-2136
2006-12-10 | -276 | 2137-2145
2006-12-10 | -280 | 2148-2161 | Trigger issues
2006-12-10 | -284 | 2162-2172
2006-12-10 | -288 | 2174-2183
2006-12-10 | -292 | 2184-2192
2006-12-10 | -296 | 2193-2200
2006-12-10 | -300 | 2201-2209
2006-12-10 | -304 | 2210-2217
2006-12-10 | -308 | 2218-2227
2006-12-10 | -312 | 2228-2236
2006-12-10 | -316 | 2237-2244
2006-12-10 | -320 | 2245-2252
2006-12-10 | -324 | 2253-2260
2006-12-10 | -328 | 2261-2269
2006-12-10 | -332 | 2270-2280

## Survey geometry
Upper Mullins Valley CMP Seismic Survey
GPS data for CMP seismic survey
GPS surveys completed by D. Shean using Trimble 5700 receiver, ~5-10 minutes of data collection at each location
DGPS processing completed by T. Nylen (UNAVCO) using Mt. Fleming base station (FLM5)
Height relative to World Geodetic System 1984 datum
Coordinates in UTM Zone 58
| Position (m) | Name | Start Time (UTC) | WGS Latitude | WGS Longitude | WGS Height (m) | Northing | Easting | Elevation (m) | Sigma X | Sigma Y | Sigma Z | Antenna Height (m) | WGS Height (m) Corrected
N edge of snowbank | -39.75 | 5693405 | 2006-12-06 03:38 | -77.903462531ø | +160.593376297ø | 1612.798 | 1348529.214 | 397005.432 | 1666.11 | 0.003 | 0.005 | 0.016 | 0.68 | 1612.118
Sx | -92 | 5693406 | 2006-12-06 04:00 | -77.903022944ø | +160.592630010ø | 1611.79 | 1348576.827 | 396984.334 | 1665.1 | 0.002 | 0.004 | 0.012 | 0.79 | 1611
ridge crest | -15.2 | 5693407 | 2006-12-06 04:14 | -77.903669749ø | +160.593714263ø | 1614.838 | 1348506.745 | 397015.055 | 1668.152 | 0.009 | 0.01 | 0.029 | 0.7 | 1614.138
Spread 1, GP #24 | 96 | 5693409 | 2006-12-06 05:11 | -77.904594377ø | +160.595384801ø | 1613.15 | 1348406.77 | 397061.78 | 1666.468 | 0.002 | 0.003 | 0.009 | 0.72 | 1612.43
Spread 1, GP #48 | 192 | 0569340a | 2006-12-06 05:35 | -77.905400967ø | +160.596791896ø | 1616.828 | 1348319.469 | 397101.365 | 1670.149 | 0.007 | 0.01 | 0.033 | 0.72 | 1616.108
GPR endpoint | 143.4 | 0569340b | 2006-12-06 05:55 | -77.904991239ø | +160.596090038ø | 1614.653 | 1348363.839 | 397081.558 | 1667.972 | 0.002 | 0.004 | 0.011 | 0.69 | 1613.963
Sx | 288 | 0569340e | 2006-12-06 06:38 | -77.906200721ø | +160.598257718ø | 1620.847 | 1348233.031 | 397142.258 | 1674.172 | 0.004 | 0.004 | 0.014 | 0.69 | 1620.157
N edge of pond | 0 | 5693408 | 2006-12-06 04:46 | -77.903787918ø | +160.593952426ø | 1612.553 | 1348494.011 | 397021.602 | 1665.867 | 0.002 | 0.003 | 0.007 | 0.68 | 1611.873
Sx | -332 | 5693450 | 2006-12-11 | -77.901005430ø | +160.589276586ø | 1595.531 | 1348795.474 | 396889.158 | 1648.832 | 0.005 | 0.007 | 0.023 | 0.85 | 1594.681
Sx | -284 | 5693451 | 2006-12-11 00:21 | -77.901411917ø | +160.589920157ø | 1598.85 | 1348751.365 | 396907.588 | 1652.153 | 0.004 | 0.004 | 0.014 | 0.79 | 1598.06
Spread 2, GP #1 | -188 | 5693452 | 2006-12-11 01:57 | -77.902222997ø | +160.591204548ø | 1606.639 | 1348663.353 | 396944.364 | 1659.946 | 0.006 | 0.008 | 0.02 | 0.81 | 1605.829
GPR Endpoint | -144.8 | 5693453 | 2006-12-11 06:32 | -77.902586042ø | +160.591809708ø | 1609.382 | 1348624.011 | 396961.53 | 1662.69 | 0.003 | 0.003 | 0.011 | 0.71 | 1608.672
LiDAR elevations extracted for each source/reveiver station
XYZ extracted for each station from Beacon Valley LiDAR DEM (see Schenck et al, 2004) along survey line
XY Coordinates in meters, Lambert Conformal Conic Projection as defined by the Beacon Valley LiDAR DEM
Z values in meters, height above ellipsoid, WGS84 - extracted from Beacon Valley LiDAR DEM
Projection parameters: Reference ellipsoid: WGS-84 Latitude of 1st standard parallel: 76:40:00 S Latitude of 2nd standard parallel: 79:20:00 S Longitude of central meridian: 162:00:00 E Latitude of origin of projection: 78:00:00 S False easting and northing at central meridian: 0 0 [m]
|  | WGS height (m) | Position (m) | Spread # | Geophone #
XCoor | YCoor | 1620.2125 | 288
-32785.808 | 10077.0307 | 1620.3769 | 284
-32787.3236 | 10080.7105 | 1619.7519 | 280
-32788.8391 | 10084.3902 | 1619.158 | 276
-32790.3547 | 10088.07 | 1619.211 | 272
-32791.8703 | 10091.7498 | 1619.1186 | 268
-32793.3858 | 10095.4295 | 1618.8569 | 264
-32794.9014 | 10099.1093 | 1618.7112 | 260
-32796.417 | 10102.7891 | 1618.4724 | 256
-32797.9325 | 10106.4688 | 1618.2379 | 252
-32799.4481 | 10110.1486 | 1617.9954 | 248
-32800.9637 | 10113.8284 | 1617.8156 | 244
-32802.4792 | 10117.5081 | 1617.6802 | 240
-32803.9948 | 10121.1879 | 1617.6156 | 236
-32805.5104 | 10124.8676 | 1617.5584 | 232
-32807.0259 | 10128.5474 | 1617.6264 | 228
-32808.5415 | 10132.2272 | 1617.402 | 224
-32810.057 | 10135.9069 | 1617.1802 | 220
-32811.5726 | 10139.5867 | 1617.0827 | 216
-32813.0882 | 10143.2665 | 1616.7785 | 212
-32814.6037 | 10146.9462 | 1616.36 | 208
-32816.1193 | 10150.626 | 1616.36 | 204
-32817.6349 | 10154.3058 | 1616.182 | 200
-32819.1504 | 10157.9855 | 1615.9682 | 196
-32820.666 | 10161.6653 | 1615.8039 | 192 | Spread 1 | 48
-32822.1816 | 10165.345 | 1615.6932 | 188 | Spread 1 | 47
-32823.639 | 10169.0482 | 1615.6176 | 184 | Spread 1 | 46
-32825.0949 | 10172.752 | 1615.4539 | 180 | Spread 1 | 45
-32826.5507 | 10176.4558 | 1615.3152 | 176 | Spread 1 | 44
-32828.0065 | 10180.1596 | 1615.1349 | 172 | Spread 1 | 43
-32829.4623 | 10183.8634 | 1615.014 | 168 | Spread 1 | 42
-32830.9181 | 10187.5672 | 1614.8322 | 164 | Spread 1 | 41
-32832.3739 | 10191.271 | 1614.6528 | 160 | Spread 1 | 40
-32833.8298 | 10194.9748 | 1614.4744 | 156 | Spread 1 | 39
-32835.2856 | 10198.6786 | 1614.3607 | 152 | Spread 1 | 38
-32836.7414 | 10202.3824 | 1614.2719 | 148 | Spread 1 | 37
-32838.1972 | 10206.0863 | 1614.0377 | 144 | Spread 1 | 36
-32839.653 | 10209.7901 | 1613.8338 | 140 | Spread 1 | 35
-32841.1089 | 10213.4939 | 1613.712 | 136 | Spread 1 | 34
-32842.5647 | 10217.1977 | 1613.6671 | 132 | Spread 1 | 33
-32844.0205 | 10220.9015 | 1613.5831 | 128 | Spread 1 | 32
-32845.4763 | 10224.6053 | 1613.4274 | 124 | Spread 1 | 31
-32846.9321 | 10228.3091 | 1613.2844 | 120 | Spread 1 | 30
-32848.3879 | 10232.0129 | 1613.2213 | 116 | Spread 1 | 29
-32849.8438 | 10235.7167 | 1613.0137 | 112 | Spread 1 | 28
-32851.2996 | 10239.4205 | 1612.8268 | 108 | Spread 1 | 27
-32852.7554 | 10243.1243 | 1612.7032 | 104 | Spread 1 | 26
-32854.2112 | 10246.8281 | 1612.5975 | 100 | Spread 1 | 25
-32855.667 | 10250.5319 | 1612.2087 | 96 | Spread 1 | 24
-32857.1228 | 10254.2358 | 1612.2915 | 92 | Spread 1 | 23
-32858.5979 | 10257.9319 | 1612.243 | 88 | Spread 1 | 22
-32860.0755 | 10261.6271 | 1612.0043 | 84 | Spread 1 | 21
-32861.5531 | 10265.3223 | 1611.7781 | 80 | Spread 1 | 20
-32863.0307 | 10269.0174 | 1611.6348 | 76 | Spread 1 | 19
-32864.5083 | 10272.7126 | 1611.6681 | 72 | Spread 1 | 18
-32865.9859 | 10276.4078 | 1611.6529 | 68 | Spread 1 | 17
-32867.4635 | 10280.103 | 1611.5738 | 64 | Spread 1 | 16
-32868.9411 | 10283.7981 | 1611.5519 | 60 | Spread 1 | 15
-32870.4187 | 10287.4933 | 1611.5348 | 56 | Spread 1 | 14
-32871.8962 | 10291.1885 | 1611.6122 | 52 | Spread 1 | 13
-32873.3738 | 10294.8837 | 1611.4793 | 48 | Spread 1 | 12
-32874.8514 | 10298.5789 | 1611.68 | 44 | Spread 1 | 11
-32876.329 | 10302.274 | 1611.5919 | 40 | Spread 1 | 10
-32877.8066 | 10305.9692 | 1611.5641 | 36 | Spread 1 | 9
-32879.2842 | 10309.6644 | 1611.4938 | 32 | Spread 1 | 8
-32880.7618 | 10313.3596 | 1611.5496 | 28 | Spread 1 | 7
-32882.2394 | 10317.0547 | 1611.4973 | 24 | Spread 1 | 6
-32883.717 | 10320.7499 | 1611.6232 | 20 | Spread 1 | 5
-32885.1945 | 10324.4451 | 1611.5915 | 16 | Spread 1 | 4
-32886.6721 | 10328.1403 | 1611.5403 | 12 | Spread 1 | 3
-32888.1497 | 10331.8354 | 1611.4515 | 8 | Spread 1 | 2
-32889.6273 | 10335.5306 | 1611.6433 | 4 | Spread 1 | 1
-32891.1049 | 10339.2258 | 1611.9674 | 0 | Spread 2 | 48
-32892.5825 | 10342.921 | 1612.5629 | -4 | Spread 2 | 47
-32894.0358 | 10346.6257 | 1613.2629 | -8 | Spread 2 | 46
-32895.4811 | 10350.3336 | 1614.2698 | -12 | Spread 2 | 45
-32896.9264 | 10354.0416 | 1614.0302 | -16 | Spread 2 | 44
-32898.3717 | 10357.7495 | 1613.5611 | -20 | Spread 2 | 43
-32899.817 | 10361.4574 | 1613.1254 | -24 | Spread 2 | 42
-32901.2623 | 10365.1654 | 1612.7386 | -28 | Spread 2 | 41
-32902.7076 | 10368.8733 | 1612.2749 | -32 | Spread 2 | 40
-32904.1529 | 10372.5812 | 1612.2969 | -36 | Spread 2 | 39
-32905.5982 | 10376.2891 | 1612.5424 | -40 | Spread 2 | 38
-32907.0434 | 10379.9971 | 1612.6173 | -44 | Spread 2 | 37
-32908.4887 | 10383.705 | 1612.653 | -48 | Spread 2 | 36
-32909.934 | 10387.4129 | 1612.858 | -52 | Spread 2 | 35
-32911.3793 | 10391.1208 | 1612.7936 | -56 | Spread 2 | 34
-32912.8246 | 10394.8288 | 1612.6329 | -60 | Spread 2 | 33
-32914.2699 | 10398.5367 | 1612.4926 | -64 | Spread 2 | 32
-32915.7152 | 10402.2446 | 1612.3786 | -68 | Spread 2 | 31
-32917.1605 | 10405.9526 | 1612.4848 | -72 | Spread 2 | 30
-32918.6058 | 10409.6605 | 1612.4195 | -76 | Spread 2 | 29
-32920.0511 | 10413.3684 | 1612.1 | -80 | Spread 2 | 28
-32921.4963 | 10417.0763 | 1611.8651 | -84 | Spread 2 | 27
-32922.9416 | 10420.7843 | 1611.5235 | -88 | Spread 2 | 26
-32924.3869 | 10424.4922 | 1611.1114 | -92 | Spread 2 | 25
-32925.8322 | 10428.2001 | 1610.7103 | -96 | Spread 2 | 24
-32927.3116 | 10431.8946 | 1610.1491 | -100 | Spread 2 | 23
-32928.7935 | 10435.588 | 1609.5927 | -104 | Spread 2 | 22
-32930.2754 | 10439.2815 | 1609.2756 | -108 | Spread 2 | 21
-32931.7572 | 10442.9749 | 1609.0138 | -112 | Spread 2 | 20
-32933.2391 | 10446.6684 | 1608.7463 | -116 | Spread 2 | 19
-32934.721 | 10450.3618 | 1608.4989 | -120 | Spread 2 | 18
-32936.2029 | 10454.0553 | 1608.5677 | -124 | Spread 2 | 17
-32937.6848 | 10457.7487 | 1608.5898 | -128 | Spread 2 | 16
-32939.1667 | 10461.4422 | 1608.8334 | -132 | Spread 2 | 15
-32940.6486 | 10465.1356 | 1609.0506 | -136 | Spread 2 | 14
-32942.1305 | 10468.8291 | 1608.9023 | -140 | Spread 2 | 13
-32943.6124 | 10472.5226 | 1608.7236 | -144 | Spread 2 | 12
-32945.0943 | 10476.216 | 1608.4735 | -148 | Spread 2 | 11
-32946.5762 | 10479.9095 | 1608.3211 | -152 | Spread 2 | 10
-32948.0581 | 10483.6029 | 1608.2095 | -156 | Spread 2 | 9
-32949.54 | 10487.2964 | 1607.9375 | -160 | Spread 2 | 8
-32951.0219 | 10490.9898 | 1607.7389 | -164 | Spread 2 | 7
-32952.5038 | 10494.6833 | 1607.4977 | -168 | Spread 2 | 6
-32953.9857 | 10498.3767 | 1607.1458 | -172 | Spread 2 | 5
-32955.4676 | 10502.0702 | 1606.8768 | -176 | Spread 2 | 4
-32956.9495 | 10505.7636 | 1606.5383 | -180 | Spread 2 | 3
-32958.4314 | 10509.4571 | 1606.2158 | -184 | Spread 2 | 2
-32959.9133 | 10513.1505 | 1605.9151 | -188 | Spread 2 | 1
-32961.3952 | 10516.844 | 1605.6043 | -192
-32962.7422 | 10520.5887 | 1605.3232 | -196
-32964.0865 | 10524.3344 | 1605.01 | -200
-32965.4309 | 10528.0801 | 1604.8903 | -204
-32966.7752 | 10531.8258 | 1604.5031 | -208
-32968.1196 | 10535.5715 | 1604.2937 | -212
-32969.4639 | 10539.3172 | 1603.9578 | -216
-32970.8083 | 10543.0629 | 1603.563 | -220
-32972.1526 | 10546.8086 | 1603.2883 | -224
-32973.497 | 10550.5543 | 1602.9642 | -228
-32974.8413 | 10554.3 | 1602.5381 | -232
-32976.1857 | 10558.0457 | 1602.0552 | -236
-32977.53 | 10561.7914 | 1601.9369 | -240
-32978.8744 | 10565.5371 | 1601.6226 | -244
-32980.2187 | 10569.2828 | 1601.2305 | -248
-32981.5631 | 10573.0285 | 1600.8131 | -252
-32982.9074 | 10576.7743 | 1600.3811 | -256
-32984.2518 | 10580.52 | 1600.1203 | -260
-32985.5961 | 10584.2657 | 1600.0602 | -264
-32986.9405 | 10588.0114 | 1599.6849 | -268
-32988.2848 | 10591.7571 | 1599.0455 | -272
-32989.6292 | 10595.5028 | 1598.8026 | -276
-32990.9735 | 10599.2485 | 1598.354 | -280
-32992.3179 | 10602.9942 | 1598.1321 | -284
-32993.6622 | 10606.7399 | 1597.8494 | -288
-32995.0066 | 10610.4856 | 1597.7837 | -292
-32996.351 | 10614.2313 | 1597.3718 | -296
-32997.6954 | 10617.977 | 1597.1733 | -300
-32999.0397 | 10621.7227 | 1596.8322 | -304
-33000.3841 | 10625.4684 | 1596.4548 | -308
-33001.7285 | 10629.2141 | 1596.2817 | -312
-33003.0729 | 10632.9598 | 1596.1066 | -316
-33004.4172 | 10636.7055 | 1595.7035 | -320
-33005.7616 | 10640.4512 | 1595.6529 | -324
-33007.106 | 10644.1969 | 1595.5892 | -328
-33008.4504 | 10647.9426 | 1595.0521 | -332
-33009.7947 | 10651.6883